## Sheet2
PART (Piedmont Authority for Regional Transportation)- RFP 01-Rolling Stock-2025
Proposer: |  | Dealer: /ElDorado National (California), Inc. (ENC) |  |  | Agency Action
Request # | RFP Page | RFP Section | Specification in question: | Approved Equals or Pricing Call Out or Standard (No Call Out) | Approved | Denied | See Addendum | Agency Response
1 | 0 |  | Quantities of propulsions | ENC requests clarification on quantities for each propulsion in particular to each participant |  |  | See Addendum
2 | 16 | GC 3 | Materials furnished and work performed by the Contractor shall conform to the requirements of the technical specifications and other Contract documents. Notwithstanding the provision of drawings, technical specifications or other data by the Agency, the Contractor shall have the responsibility of supplying all parts and details required to make the bus complete and ready for service, even if such details are not specifically mentioned in the drawings and specifications. Items that are installed by the Agency shall not be the responsibility of the Contractor unless they are included in this Contract. Addition of any Third-Party equipment requested by the Agency, to be added to the base bus, shall require written technical specifications for the equipment. This includes, but is not limited to, a detailed description of the equipment’s functionality, installation instructions and unit cost at the time of order. This requirement shall be clearly communicated, outlined and agreed upon in writing prior to the placement of an Order with the Contractor Omissions from the Contract specifications, or the inaccurate description of details of Work that are manifestly necessary to carry out the intent of the Contract specifications, or that are customarily performed, shall not relieve the Contractor from performing such omitted Work or inaccurately described details of the Work, and they shall be performed as if fully and correctly set forth and described. | ENC requests deletion of the following text in the below section: Materials furnished and work performed by the Contractor shall conform to the requirements of the technical specifications and other Contract documents. Notwithstanding the provision of drawings, technical specifications or other data by the Agency, the Contractor shall have the responsibility of supplying all parts and details required to make the bus complete and ready for service, even if such details are not specifically mentioned in the drawings and specifications. Items that are installed by the Agency shall not be the responsibility of the Contractor unless they are included in this Contract. Addition of any Third-Party equipment requested by the Agency, to be added to the base bus, shall require written technical specifications for the equipment. This includes, but is not limited to, a detailed description of the equipment’s functionality, installation instructions and unit cost at the time of order. This requirement shall be clearly communicated, outlined and agreed upon in writing prior to the placement of an Order with the Contractor. Omissions from the Contract specifications, or the inaccurate description of details of Work that are manifestly necessary to carry out the intent of the Contract specifications, or that are customarily performed, shall not relieve the Contractor from performing such omitted Work or inaccurately described details of the Work, and they shall be performed as if fully and correctly set forth and described. | X
3 | 16 | GC 4.1 | The Agency’s Representative shall at all times have access to the Work, the Contractor and (through the Contractor) its Suppliers. The Contractor and its Suppliers shall furnish every reasonable facility for ascertaining that materials and workmanship are in accordance with the requirements of the Contract Documents. All Work done shall be subject to the Agency Representative’s inspection and approval, in accordance with the approved Work products developed as a result of the Contract Documents. | ENC requests addition of “provided that the Agency's Representative provides Contractor at least 7 days written notice before requiring such access to the Work” The Agency’s Representative shall at all times have access to the Work, the Contractor and (through the Contractor) its Suppliers, provided that the Agency's Representative provides Contractor at least 7 days written notice before requiring such access to the Work. The Contractor and its Suppliers shall furnish every reasonable facility for ascertaining that materials and workmanship are in accordance with the requirements of the Contract Documents. All Work done shall be subject to the Agency Representative’s inspection and approval, in accordance with the approved Work products developed as a result of the Contract Documents. | X
4 | 17 | GC 7.1 | The Agency shall protect from disclosure the Contractor’s proprietary information included in the Subject Data provided by the Contractor to the fullest extent of the law. In the event that the Contractor no longer supports the Subject Data, the Agency has the right to reverse-engineer the Subject Data and associated hardware. | ENC requests deletion of the following text in the below section: The Agency shall protect from disclosure the Contractor’s proprietary information included in the Subject Data provided by the Contractor to the fullest extent of the law. In the event that the Contractor no longer supports the Subject Data, the Agency has the right to reverse-engineer the Subject Data and associated hardware. | X
5 | 18 | GC 9.1.1 | The Contractor shall, to the extent permitted by law: (1) protect, indemnify, and hold the Agency and its officers, employees and agents (including consultants) harmless from and against any and all liabilities, damages, claims, demands, liens, encumbrances, judgments, awards, losses, costs, expenses, and suits/actions/proceedings (including reasonable expenses, costs and attorneys’ fees incurred by the Agency and its officers, employees and/or agents [including consultants]) in the defense, settlement or satisfaction thereof, of any injury, death, loss or damage to persons or property of any kind whatsoever, resulting from the misconduct or negligent acts, errors or omissions of the Contractor in the performance of the Contract (including misconduct, negligent acts and errors or omissions of its officers, employees, servants, agents, Subcontractors and Suppliers); (2) upon receipt of notice, and if given authority, the Contractor shall settle or undertake at its own expense the defense of any such suit, action or proceeding, including appeals, against the Agency and its officers, employees and agents (including consultants), relating to such injury, death, loss or damage. Each party shall promptly notify the other in writing of the notice or assertion of such claim, demand, lien, encumbrance, judgment, award, suit, action or other proceeding hereunder. The Contractor shall have sole charge and direction of the defense of such suit, action or proceeding. The Agency shall not make any admission that might be materially prejudicial to the Contractor unless the Contractor has failed to take over the conduct of any negotiations or defense within a reasonable time after receipt of the notice and authority above provided. The Agency shall, at the request of the Contractor, furnish to the Contractor all reasonable assistance that may be necessary for the purpose of defending such suit, action or proceeding; and shall be repaid all reasonable costs incurred in doing so. The Agency shall have the right to be represented therein by an advisory council of its own selection at its own expense. | ENC requests addition of addition of “third party" & " grossly" to the below section: The Contractor shall, to the extent permitted by law: (1) protect, indemnify, and hold the Agency and its officers, employees and agents (including consultants) harmless from and against any and all third party liabilities, damages, claims, demands, liens, encumbrances, judgments, awards, losses, costs, expenses, and suits/actions/proceedings (including reasonable expenses, costs and attorneys’ fees incurred by the Agency and its officers, employees and/or agents [including consultants]) in the defense, settlement or satisfaction thereof, of any injury, death, loss or damage to persons or property of any kind whatsoever, resulting from the misconduct or grossly negligent acts, errors or omissions of the Contractor in the performance of the Contract (including misconduct, gross negligent acts and errors or omissions of its officers, employees, servants, agents, Subcontractors and Suppliers); (2) upon receipt of notice, and if given authority, the Contractor shall settle or undertake at its own expense the defense of any such suit, action or proceeding, including appeals, against the Agency and its officers, employees and agents (including consultants), relating to such injury, death, loss or damage. Each party shall promptly notify the other in writing of the notice or assertion of such claim, demand, lien, encumbrance, judgment, award, suit, action or other proceeding hereunder. The Contractor shall have sole charge and direction of the defense of such suit, action or proceeding. The Agency shall not make any admission that might be materially prejudicial to the Contractor unless the Contractor has failed to take over the conduct of any negotiations or defense within a reasonable time after receipt of the notice and authority above provided. The Agency shall, at the request of the Contractor, furnish to the Contractor all reasonable assistance that may be necessary for the purpose of defending such suit, action or proceeding; and shall be repaid all reasonable costs incurred in doing so. The Agency shall have the right to be represented therein by an advisory council of its own selection at its own expense. |  |  | See Response
6 | 19 | GC 9.3.2 | None of the above shall relieve the Contractor of any liability for the payment of any liquidated damages owing from a failure to complete the Work by the time for completion that the Contractor is required to pay pursuant to “Liquidated Damages for Late Delivery of the Bus” for delays occurring prior to the beginning of, or subsequent to the ending of, the occurrence of an excusable delay. | ENC requests deletion of the following section as this is Reserved None of the above shall relieve the Contractor of any liability for the payment of any liquidated damages owing from a failure to complete the Work by the time for completion that the Contractor is required to pay pursuant to “Liquidated Damages for Late Delivery of the Bus” for delays occurring prior to the beginning of, or subsequent to the ending of, the occurrence of an excusable delay. Reserved | X
7 | 21-22 | GC 9.8(3) | Chief executive officer’s decision. Should the dispute not be resolved by negotiation betweenContracting Officers as provided in paragraph 2 above, the Agency’s Contracting Officer shall submit awritten request for decision to the Agency’s chief executive officer along with all documentation andminutes from the negotiations. The CEO shall issue a written decision within fourteen (14) days of receiptof a request. a.For disputes involving $50,000 or less, the decision of the CEO shall be administratively finaland conclusive. For disputes involving $50,000 or less, it is the intent of the parties that suchadministratively final and conclusive decision pursuant to either this paragraph or paragraph 4shall be overturned only if determined by a court of competent jurisdiction to be fraudulent,arbitrary, capricious, unsupported by the evidence or so grossly erroneous as to imply bad faith.For disputes greater than $50,000, the decision of the CEO shall be administratively final andconclusive unless, within thirty (30) days from the date of delivery of the written decision, theContractor appeals the decision in writing to the Agency’s CEO or designee, who shall render awritten decision within fourteen (14) days of delivery of such written appeal. Such decision bythe CEO or their designee shall be administratively final and conclusive. •Within thirty (30) days of the issuance of any administratively final and conclusive decisionunder this paragraph, the Contractor shall notify the Agency in writing of the Contractor’sagreement with the final decision. Failure to provide such written notice of agreement shallindicate an intent by the Contractor to litigate the claim. Any dispute that is not resolved by the parties through the operation of the provisions of thisparagraph, or any mutually agreed-upon alternative dispute resolution process pursuant toparagraph 4, may be submitted to any court in North Carolina. •Pending final resolution of a dispute hereunder, the Contractor shall proceed diligently with theperformance of its obligations under the Contract, in accordance with the written directions of theAgency. | ENC requests deletion of the following section as this is Reserved 3. Chief executive officer’s decision. Should the dispute not be resolved by negotiation between Contracting Officers as provided in paragraph 2 above, the Agency’s Contracting Officer shall submit a written request for decision to the Agency’s chief executive officer along with all documentation and minutes from the negotiations. The CEO shall issue a written decision within fourteen (14) days of receipt of a request. a.For disputes involving $50,000 or less, the decision of the CEO shall be administratively final and conclusive. For disputes involving $50,000 or less, it is the intent of the parties that such administratively final and conclusive decision pursuant to either this paragraph or paragraph 4shall be overturned only if determined by a court of competent jurisdiction to be fraudulent, arbitrary, capricious, unsupported by the evidence or so grossly erroneous as to imply bad faith. For disputes greater than $50,000, the decision of the CEO shall be administratively final and conclusive unless, within thirty (30) days from the date of delivery of the written decision, the Contractor appeals the decision in writing to the Agency’s CEO or designee, who shall render a written decision within fourteen (14) days of delivery of such written appeal. Such decision by the CEO or their designee shall be administratively final and conclusive. •Within thirty (30) days of the issuance of any administratively final and conclusive decision under this paragraph, the Contractor shall notify the Agency in writing of the Contractor's agreement with the final decision. Failure to provide such written notice of agreement shall indicate an intent by the Contractor to litigate the claim. Any dispute that is not resolved by the parties through the operation of the provisions of this paragraph, or any mutually agreed-upon alternative dispute resolution process pursuant to paragraph 4, may be submitted to any court in North Carolina. •Pending final resolution of a dispute hereunder, the Contractor shall proceed diligently with the performance of its obligations under the Contract, in accordance with the written directions of the Agency. Reserved |  |  | See Response | Subject to terms of contract with individual agencies following RFP award.
8 | 23 | GC 9.10 (last paragraph) | This Confidentiality section shall survive the termination or expiration of the Contract.. | ENC requests addition of addition of "provided that information that constitutes a trade secret shall remain confidential until such information loses its trade secret protection other than due to the acts or omissions of the Agency" to the below section: This Confidentiality section shall survive the termination or expiration of the Contract, provided that information that constitutes a trade secret shall remain confidential until such information loses its trade secret protection other than due to the acts or omissions of the Agency. | X
9 | 25 | SP 1.1(5) | Reimbursement for parts. The Agency shall be reimbursed by the Contractor for defective parts thatmust be replaced to correct the Defect. The reimbursement shall include taxes where applicable and 20%handling costs. | ENC requests deletion of the following text in the below section: Reimbursement for parts. The Agency shall be reimbursed by the Contractor for defective parts that must be replaced to correct the Defect. The reimbursement shall include taxes where applicable and 20%handling costs. | X
10 | 29 | SP 5.1 | All payments shall be made as provided herein, less any amounts for liquidated damages in accordance with Section 6, “Special Conditions” subsection entitled “Liquidated Damages for Late Delivery of the Bus.” The Agency shall make payments to the Contractor for buses at the times and in the manner set forth below. Title to material included in any progress payment request shall pass to the Agency upon payment by the Agency. Said title shall be free of all encumbrances. However, such transfer of title shall not relieve the Contractor of its responsibility for the furnishing, installation, fabrication or inclusion of said materials as a deliverable element of buses procured in accordance with the requirements of the Contract. If FTA funds are being used, a post-delivery review must be completed before a bus title is transferred to the recipient, or before a bus is placed into revenue service, whichever is first. Payments upon Acceptance / Delivery The Agency shall make payments for buses at the unit prices itemized in the price schedule (with any required escalation added) within 45 calendar days after the delivery and acceptance of each bus and receipt of a proper invoice and the following: Delivery and acceptance of all Contract deliverables, including manuals and other documentation required by the Contract, excluding training. Contractor provision of any certifications as required by law and/or regulations. Completion of post-delivery audits required under the Contract. | ENC requests deletion of the following text in the below section: All payments shall be made as provided herein., less any amounts for liquidated damages in accordance with Section 6, “Special Conditions” subsection entitled “Liquidated Damages for Late Delivery of the Bus.” The Agency shall make payments to the Contractor for buses at the times and in the manner set forth below. Title to material included in any progress payment request shall pass to the Agency upon payment by the Agency. Said title shall be free of all encumbrances. However, such transfer of title shall not relieve the Contractor of its responsibility for the furnishing, installation, fabrication or inclusion of said materials as a deliverable element of buses procured in accordance with the requirements of the Contract. If FTA funds are being used, a post-delivery review must be completed before a bus title is transferred to the recipient, or before a bus is placed into revenue service, whichever is first. Payments upon Acceptance / Delivery The Agency shall make payments for buses at the unit prices itemized in the price schedule (with any required escalation added) within 45 calendar days after the delivery and acceptance of each bus and receipt of a proper invoice and the following: Delivery and acceptance of all Contract deliverables, including manuals and other documentation required by the Contract, excluding training. Contractor provision of any certifications as required by law and/or regulations. Completion of post-delivery audits required under the Contract. |  | X
11 | 30 | SP 6 | It is mutually understood and agreed by and between the parties to the Contract that time is of the essence with respect to the completion of the Work, and that in case of any failure on the part of the Contractor to deliver the buses within the time specified in “Delivery Schedule,” except for any excusable delays as provided in “Excusable Delays/Force Majeure” or any extension thereof, the Agency will be damaged thereby. As the amount of said damages would be difficult, if not impossible, to be definitively ascertained and proven, it is hereby agreed that the amount of such damages due to the Agency shall be fixed at Two Hundred Fifty ($250) dollars per operating day per bus, not delivered in substantially good condition, as inspected by the Agency at the time released for shipment. The total amount of such liquidated damages shall not exceed 10% of the total Contract amount. If the total amount of the liquidated damages has reached this maximum, the Contractor shall not be relieved of any obligations under this Contract but shall continue to carry out and complete the work without delay. The Contractor hereby agrees to pay the aforementioned amounts as fixed, agreed and liquidated damages, and not by way of penalty, to the Agency, and further authorizes the Agency to deduct the amount of the damages from money due the Contractor under the Contract, computed as aforesaid. If the money due the Contractor is insufficient, or no money is due the Contractor, then the Contractor shall pay the Agency the difference or the entire amount, whichever may be the case, within thirty (30) days after receipt of a written demand by the Contracting Officer. The payment of aforesaid fixed, agreed and liquidated damages shall be in lieu of any damages for any loss of profit, loss of revenue, loss of use, or for any other direct, indirect, special or consequential losses or damages of any kind whatsoever that may be suffered by the Agency and arising at any time from the failure of the Contractor to fulfill the obligations referenced in this clause in a timely manner. | ENC requests deletion of the following section as this is Reserved It is mutually understood and agreed by and between the parties to the Contract that time is of the essence with respect to the completion of the Work, and that in case of any failure on the part of the Contractor to deliver the buses within the time specified in “Delivery Schedule,” except for any excusable delays as provided in “Excusable Delays/Force Majeure” or any extension thereof, the Agency will be damaged thereby. As the amount of said damages would be difficult, if not impossible, to be definitively ascertained and proven, it is hereby agreed that the amount of such damages due to the Agency shall be fixed at Two Hundred Fifty ($250) dollars per operating day per bus, not delivered in substantially good condition, as inspected by the Agency at the time released for shipment. The total amount of such liquidated damages shall not exceed 10% of the total Contract amount. If the total amount of the liquidated damages has reached this maximum, the Contractor shall not be relieved of any obligations under this Contract but shall continue to carry out and complete the work without delay. The Contractor hereby agrees to pay the aforementioned amounts as fixed, agreed and liquidated damages, and not by way of penalty, to the Agency, and further authorizes the Agency to deduct the amount of the damages from money due the Contractor under the Contract, computed as aforesaid. If the money due the Contractor is insufficient, or no money is due the Contractor, then the Contractor shall pay the Agency the difference or the entire amount, whichever may be the case, within thirty (30) days after receipt of a written demand by the Contracting Officer. The payment of aforesaid fixed, agreed and liquidated damages shall be in lieu of any damages for any loss of profit, loss of revenue, loss of use, or for any other direct, indirect, special or consequential losses or damages of any kind whatsoever that may be suffered by the Agency and arising at any time from the failure of the Contractor to fulfill the obligations referenced in this clause in a timely manner. Reserved. |  | X
12 | 43 | TS 3 Overall Requirements | The Contractor shall ensure that the application and installation of major bus subcomponents and systems are compliant with all such subcomponent vendors’ requirements and recommendations. Contractor and Agency shall identify subcomponent vendors that shall submit installation/application approval documents with the completion of a pilot or lead bus. Components used in the vehicle shall be of heavy-duty design and proven in transit service. | Clarification provided by OEM, Allison, that Allison does not provide Application Approval for OEM installations, as they do not have process control over the OEM production designs and installations. The OEM has sole responsibility for the installation and integration of all Allison products into their vehicles for the intended operating location, environment, and duty cycle, including compliance with Allison Tech Data. The OEM should complete and submit copies of the Vehicle Installation Checklists for the specific model of transmission to their assigned Customer Integration Engineer for review. Allison Customer Integration Engineering’s review of these documents, and/or a vehicle installation review if desired or requested by the responsible ATI Customer Integration Engineer, does not transfer responsibility for the installation to Allison. Please reference the Allison Transmission Bus Warranty document for other important information for Allison Transmission products. | X
13 | 46 | TS 4.1 Bus Length | 30 ft bus: less than or equal to 30 ft | Approval requested to provide a 33' 10" bumper to bumper AXESS DSL & HYB bus. This is a critical supplier issue, which cannot be modified. | X
14 | 46 | TS 4.1 Bus Length | 30 ft bus: less than or equal to 30 ft | Approval requested to provide a 31' 2.5" bumper to bumper EZR DSL bus. This is a critical supplier issue, which cannot be modified. | X
15 | 47 | TS 4.2.1 Transit Coach | Link Transit – Base Body width shall be 96 in. (+0, −1 in.) | Link Transit: Approval requested to provide a 102 in. (+0, −1 in.) body width bus. This meets the Default APTA Bus Procurement Guidelines as specified in TS 6.2 Bus Width. "Body width shall be 102 in. (+0, -1in.)." This is an accepted industry standard. |  |  | See Response | Link prefers 96' if available. Will accept 102' if not available.
16 | 49 | TS 4.7.2 Interior Headroom | Headroom above the aisle and at the centerline of the aisle seats shall be no less than 76.75 in. in the forward half of the bus, tapering to no less than 74 in. forward of the rear settee. | Approval requested for the headroom above the aisle and at the centerline of the aisle seats to be no less than 76.75 in. in the forward half of the bus, tapering to no less than 73.75" in. forward of the rear settee. |  |  | See Response | Vendor should clarify if 65mph is limited by the Bus Design or provided tires.
17 | 49 | TS 5.1 Top Speed | PART – Base The bus shall be capable of achieving a top speed of 70 mph on a straight, level road at a weight equal to the bus GVWR with all accessories operating. Manufacturer shall supply the Agency with data if there is a variance between peak performance and sustained vehicle performance. | PART: Approval requested for a top speed of 65 mph on a straight, level road at GVWR with all accessories operating. Tires are rated for 65 mph maximum speed. This meets APTA Bus Procurement Guidelines as specified in TS 7.1 Top Speed. "The bus shall be capable of achieving a top speed of 65 mph on a straight, level road at GVWR with all accessories operating." This is an accepted industry standard.
18 | 49 | TS 5.1 Top Speed | Link Transit – Option The bus shall be capable of achieving a top speed of 75 mph on a straight, level road at a weight equal to the bus GVWR with all accessories operating. Manufacturer shall supply the Agency with data if there is a variance between peak performance and sustained vehicle performance. | Link Transit: Approval requested for a top speed of 65 mph on a straight, level road at GVWR with all accessories operating. Tires are rated for 65 mph maximum speed. This meets APTA Bus Procurement Guidelines as specified in TS 7.1 Top Speed. "The bus shall be capable of achieving a top speed of 65 mph on a straight, level road at GVWR with all accessories operating." This is an accepted industry standard. | X
19 | 50 | TS 7 Engine | The engine shall be a Cummings ISL 280 H.P. diesel or approved equal and equipped with an electronically controlled management system, compatible with either 12 or 24 V power distribution. | Clarification provided by OEM, Cummins, that Cummins is obsoleting the L9 engine and will provide the X10 (successor to the L9) that is currently planned for 2027. This provided engine is being released to meet EPA2027/CARB 2027. If this sticks, it would fall in the following years of the contract. | X
20 | 50 | TS 7 Engine | The engine shall be a Cummings ISL 280 H.P. diesel or approved equal and equipped with an electronically controlled management system, compatible with either 12 or 24 V power distribution. | Clarification provided by OEM, Cummins, that Cummins is obsoleting the B6.7 engine and will provide the B7.2 (successor to the B6.7) that is currently planned for 2027. This provided engine is being released to meet EPA2027/CARB 2027. If this sticks, it would fall in the following years of the contract. | X
21 | 53 | TS 8.1.3 Drive Design | Electric fans: The bus shall be equipped with an electric fan drive bus cooling system, including fan reversal (automatic at system start) as well as maintenance switch. | Approval requested by OEM, EMP, for the agencies to utilize the reverse feature during the vehicles wash where it would provide the most benefit in cleaning out the heat exchangers. In practice, having the fans reverse at vehicle startup becomes inconvenient during maintenance, as technicians often cycle the vehicle on and off while performing diagnostics. | X
22 | 53 | TS 9 Transmission | The transmission shall be Allison B-400R, latest GEN with multiple speed, automatic shift with torque converter, retarder and electronic controls or approved equal. | Approval requested for the use of the Allison B-300R transmission on the EZR DSL buses. The transmission is a five speed, pushbutton automatic transmission with an integral output hydraulic brake retarder. The transmission has a duty cycle rating of 38,000 lbs. GVWR. This is the standard transmission that pairs with the Cummins B6.7 engine. | X
23 | 53 | TS 9 Transmission | The transmission shall be Allison B-400R, latest GEN with multiple speed, automatic shift with torque converter, retarder and electronic controls or approved equal. | Approval requested for the use of the BAE Systems Gen 3 GPM-12 propulsion system on the HYB buses. The propulsion system, is an advanced, integrated electric drive design for HYB transit buses. It is known for record fuel economy, improved performance, smoother ride, and lower emissions. | X
24 | 54 | TS 9 Transmission | The electronically controlled transmission shall have onboard diagnostic capabilities, be able to monitor functions, store and time-stamp out-of-parameter conditions in memory, and communicate faults and vital conditions to service personnel. | Approval requested for the elimination of the time-stamp, as Allison's current transmission does not have this feature. Clarification provided Allison does store out-of-parameter conditions in memory, communicate faults, and vital conditions to service personnel. | X
25 | 54 | TS 9 Transmission | A brake pedal application of 6 to 10 psi shall be required by the driver to engage forward or reverse range from the neutral position to prevent sudden acceleration of the bus from a parked position. | Approval requested for standard brake pedal application of 3-6 psi that will be required for driver to engage forward or reverse range from the neutral position. This is the Contractor's standard bus build design. The modification is equal to the original requirement as it provides a safety feature to have the driver foot on the brake before shifting into gear. | X
26 | 54 | TS 12.1 Service | An engine oil pressure gauge and coolant temperature gauge(s) shall be provided in the engine compartment. | Approval requested for a multi-function gauge in the engine compartment that can view engine oil pressure and coolant temperatures. Two different types of gauge's then would not be necessary. The modification is superior as it eliminates the need of additional equipment. | X
27 | 54 | TS 12.1 Service | An air cleaner with a dry filter element and a graduated air filter restriction indicator shall be provided. | Approval requested for a Parker Racor throw away filter design in place of a dry filter element type. The Parker Racor filter design provides a low cost replacement. The modification is equal to the original requirement as it performs comparatively to a dry element design air filter. | X
28 | 54 | TS 12.1 Service | Service | ENC requests clarification of the following: Please clarify whether any special tools, fixtures, or facility requirements identified by the Contractor are to be provided by the Contractor or supplied by the Agency at its own expense |  |  | See Response | Contractor shall provide pricing for specialty tools on the pricing sheet. Agency shall purchase as needed.
29 | 55 | TS 12.1 Service | Engine oil and the radiator filler caps shall be mounted to the filler neck and closed with spring pressure or positive locks to prevent leakage per manufacturer’s specifications. | Approval requested for non-tethered twist style cap with positive locks on radiator and retained spring loaded non-twist cap on the engine oil fill. Non-tethered twist radiator cap offered is a standard. Retained spring loaded non-twist style engine oil fill cap offers superior sealing. | X
30 | 55 | TS 12.1 Service | All Agencies - Base Engine Oil Pressure and Coolant Temperature Display Engine oil pressure and coolant temperature gauges required in engine compartment. | Approval requested for a multi-function gauge in the engine compartment that can view engine oil pressure and coolant temperatures. Two different types of gauge's then would not be necessary. The modification is superior as it eliminates the need of additional equipment. | X
31 | 56 | TS 16.2.1 Design and Construction, (Diesel) | High Point Transit, Link Transit , WSTA – Base; PART – Option: The fuel tank(s) shall be made of high-density cross-linked polyethylene plastic material with or without baffles. | Approval requested for the fuel tanks to be made of either carbon steel or stainless steel. Polyethylene plastic material is currently not available. | X |  | See Response | If Polyethylene is unavailable vendor should price stainless steel.
32 | 57 | TS 16.2.1 Design and Construction, (Diesel) | PART, Link – Base: Dry Break Fuel Filler PART – Base: The fuel filler cap shall be hinged. | PART: Clarification requested if PART is requiring a dry-break fuel filler or a hinged fuel filler cap. If hinged fuel filler cap is required, then approval requested for either a dry-break fuel filler or standard screw-on cap as a hinged fuel filler cap is currently not available. | X |  | See Response | PART: Dry Break
33 | 58 | TS 17.4.1 Diesel Exhaust Fluid (DEF) Injection | The nozzle shall automatically shut off when the tank is full. | Clarification requested for additional details on requirement as bus OEM does not have function control over nozzle. | X
34 | 59 | TS 21.2 Crashworthiness (Transit Coach) | The vehicle manufacturer shall conduct crashworthiness finite element analysis (FEA) | Clarification provided that crashworthiness FEA is not available, but a crash-worthiness test report can be provided. | X |  | See Response | Crash-worthiness test report should be provided with proposals.
35 | 61 | TS 26.1 Floor: Design (Transit Coach) | This step area shall be cut into the rear platform and shall be approximately the aisle width, a minimum 12 in. deep and approximately half the height of the upper level relative to the lower level. | Approval requested for the rear step area to have a minimum depth of 9.5" in lieu of the stated 12" in the specifications. The design intent for a 9.5" deep step allows for the installation of a 115-gallon diesel tank. The modification is superior as it increases vehicle operating range. | X |  | See Response | Contractor to confirm that 9.5" depth meets FTA ADA requirements
36 | 61 | TS 26.4 Strength | Sheet metal screws shall not be used to retain the floor, and all floor fasteners shall be serviceable from one side only. | Approval requested for our standard production method that utilizes sheet metal screws. Current securement design has a reliable track record on ENC vehicles that have been in service without issues for over 20 years. The modification is equal to the original requirement as it has passed several Altoona reliability tests. | X
37 | 65 | TS 30.1 Wheels | PART – Base: Three-piece captive locking lug nut. | PART: Approval requested for the use of a standard two-piece non-locking lug nut in lieu of the three-piece locking lug nut. | X
38 | 66 | TS 31.1 Steering Axle (Transit Coach) | The front axle shall be of an independent suspension design, non-driving, with a load rating sufficient for the bus loaded to GVWR and shall be equipped with sealed, oiled or grease-type front wheel bearings. | Approval requested for the use of solid beam constructed front axles in place of the independent suspension design stated. Solid beam constructed axles offer greater durability/strength, simplicity/lower maintenance, cost efficiency, and stability. The axle will be non-driving with a load rating sufficient for the bus loaded to GVWR. |  |  | See Response | Vendor to clarify if this was provided in previous builds delivered to PART.
39 | 67 | TS 31.3.4 Steering Wheel Telescopic Adjustment | TABLE 4: Steering Wheel Height Relative to Angle of Slope | Approval requested to provide our standard steering column that includes a tilt and telescoping feature with minimum/maximus shown below with an adjustment range of 35 degrees. This is the only steering column engineered into our low-floor buses. This is a critical supplier issue, which cannot be modified. | X
40 | 68 | TS 35.1 Service Brake | Brakes shall be self-adjusting. Brake wear indicators (visible brake sensors) shall be provided. | Approval requested for the EZR DSL buses to be configured with drum brakes which does not include break wear indicators. The break wear indicator feature is only available when using disc brakes. Air disc brakes are not available on our EZR DSL bus. This is a critical design issue which cannot be modified. Note that brakes will be self-adjusting with brake wear indicators on our AXESS DSL & HYB buses. | X
41 | 68 | TS 35.2 Actuation | Advance driver assistance system provides emergency braking system for protection of pedestrians and collision mitigation. | Approval requested for no use of an advance drive assistance system as it is currently not provided and not applicable to our standard bus design. |  |  | See Response | If advanced driver assistance is available as an option outside of the base bus provide pricing accordingly on price form.
42 | 68 | TS 35.4 Hubs and Drums/Discs | Disc Brakes on All Axles | Approval requested to provide our EZR DSL bus with Bendix S-Cam drum brakes meeting all FMVSS 121 requirements. Air disc brakes are not available on our EZR DSL bus. This is a critical design issue which cannot be modified. Note that disc brakes will be supplied on our AXESS DSL & HYB buses. | X
43 | 73 | TS 37.2 Data Communications Systems | TABLE 7: Performance Data Signals for Battery Electric Buses | Clarification requested if any of the signals from Table 7 should be provided on the HYB buses as it is only referring BEB's? |  |  | See Response | Disregard Table 7 as it only applies to BEB.
44 | 76 | TS 39.1.4 Battery Compartment | The door shall be flush-fitting and incorporate a spring tensioner or equal to retain the door in a closed position when not in use. | Approval requested for the battery compartment door to incorporate swing latches in contrast to the spring tensioners being described. Current battery door design incorporates a top hinge and swing latches which allows for the door to naturally be retained in a closed or open position. The modification is equal to the original requirement as both methods maintain the door's position. | X
45 | 77 | TS 39.1.6 Master Battery Switch | The batteries shall be equipped with separate switches for disconnecting 12 V and 24 V power. | Approval requested for the use of a single switch for disconnecting both 12V and 24V power in lieu of separate switches. This leads to a faster disconnect and increases safety. | X
46 | 77 | TS 39.1.8 Low-Voltage Circuit Protection | Fuses shall be used only where it can be demonstrated that circuit breakers are not practicable. This requirement applies to inline fuses supplied by either the Contractor or a Supplier. Fuse holders shall be constructed to be rugged and shall be rated at appropriate IP rating for location of fuse holder based on manufacturer’s recommendations. | Approval requested by OEM, EMP, that the EMP cooling system harnesses use 80 amp inline fuses on the FIL-15 fans. These fuses are used to protect the harness in the event of an internal motor driver failure. The entire system is usually protected by a 250 amp ANL fuse from the power distribution system. The modification is equal to the original requirement as the fuses are only being used where circuit breakers are not practicable. | X
47 | 77 | TS 39.1.8 Low-Voltage Circuit Protection | Circuit breakers or fuses shall be sized to a minimum of 15% larger than the total circuit load. The current rating for the wire used for each circuit must exceed the size of the circuit protection being used. | Approval requested by OEM, EMP, that 11 inch fans use a 30 amp fuse and have a 27.5 amp Max current limit should the system voltage drop below normal operating levels. There have not been issues in the field. | X
48 | 78 | TS 39.3 Low-Voltage and High-Voltage Wiring and Terminals | All wiring harnesses over 5 ft long and containing at least five wires shall include 10% (minimum one wire) excess wires for spares. | Approval requested by OEM, EMP, that EMP cooling system harnesses do not include 10% spare wires. This is EMP's standard cooling system design. This modification is equal to the original requirement as the harnesses are short and serviceable as an assembly. | X
49 | 78 | TS 39.3 Low-Voltage and High-Voltage Wiring and Terminals | All splices shall be identified by placards or permanent labels in their appropriate location within the harness. | Approval requested for no identification of splices to be required as our splices are under the split loom within the harness. The identification method stated would require a redesign of all harnesses. | X
50 | 79 | TS 39.4 Electrical Components | All electric motors shall be heavy-duty brushless type where practical and have a continuous duty rating of no fewer than 40,000 hours (except cranking motors, washer pumps and wiper motors). All electric motors shall be easily accessible for servicing. | Clarification provided by OEM, EMP, the L10 life of EMP brushless fans is expected to be a minimum of 40,000 hours. Product life varies based upon working conditions. The EMP brushless fans have been tested to 25,000 hours in maximum temperature environment without failure. The modification is equal to the original requirement as the brushless fans will have a continuous duty rating of no less than 40,000 hours. | X |  | See Response | Vendor to confirm applicable warranty period for component and confirm if the L10 fan has a continuous duty rating of 40,000 hours. If not is an alternative supply available that meets this requirement?
51 | 80 | TS 40.1.4 Radio Frequency (RF) | RF components, such as radios, video devices, cameras, GPS, etc., shall use coaxial cable to carry the signal where applicable | Approval requested for the cameras to be ethernet type cables in preference of the coaxial cables to carry the signal. This will provide compatibility to avoid any problems or conflict when carrying the signal. The modification is superior as this will allow integration with the digital camera system. | X
52 | 83 | TS 43.5 Normal Bus Operation Instrumentation and Controls | Front door ramp/kneel enable: Permits ramp and kneel activation from front door area, key required | Approval requested for a single wheelchair ramp enable switch that applies for both the front and rear door. The switch will be a toggle with a red guard in place of a key switch, making it ergonomically friendlier for the operator to enable ramp power. This will also eliminate the need for extra switches. |  |  | See Response | To clarify, a rear ramp is not required on any configuration in this proposal.
53 | 83 | TS 43.5 Normal Bus Operation Instrumentation and Controls | Rear door ramp/kneel enable: Permits ramp and kneel activation from rear door area; key required | Approval requested for a single wheelchair ramp enable switch that applies for both the front and rear door. The switch will be a toggle with a red guard in place of a key switch, making it ergonomically friendlier for the operator to enable ramp power. This will also eliminate the need for extra switches. |  |  | See Response | To clarify, a rear ramp is not required on any configuration in this proposal.
54 | 87 | TS 45.2 Windshield Wipers | The windshield washer system shall have a minimum 3 gal reservoir, located for easy refilling from outside the bus. | Approval requested to supply a 2.6-gallon windshield washer reservoir. This is the largest windshield washer reservoir that can be accommodated in our low floor design. This is a critical design element, which cannot be modified. | X
55 | 90 | TS 46.7 Seat Options | Choose among the following: • heated seat • occupant seat sensor • fabric options • seat air ventilation/cooling • side bolsters adjustments • Docket 90–compliant silicone foam cushion • removable seat cushions for maintenance exchangeability | Clarification requested on what is desired for the driver's seat. These are a wide range of selections that may or may not be able to be provided. Are there certain options that are desired? | X |  | See Response | Link: RECARO ERGO METRO W/ HEADREST & 2-PT BLACK BELT Vendor to note available options for others.Vendor to propose base for other options based on previous orders
56 | 91 | TS 46.8.1 Exterior Mirrors | PART – Base Exterior mirrors shall be installed without a breakaway mounting system. | Approval requested by OEM, SafeFleet, for exterior mirrors that are breakaway as non-breakaway mirrors will cause issues in the field. Further clarification from SafeFleet that non-breakaway mirrors can only be installed on the driver side. | X
57 | 91 | TS 46.8.1 Exterior Mirrors | The remote switch shall be a membrane-protected switch to mitigate moisture intrusion. Switch shall be IP66 rated. | Approval requested by OEM, SafeFleet, that their current mirror switch has an IP rating of 55. New development of the mirror control switches is currently in progress to provide greater ratings. Clarification provided an IP rating of 55 protects against jets of water and limited ingress is permitted. | X
58 | 92 | TS 50 Driver's-Side Window | PART – Base: Full slider | Approval requested for the use of a fixed over slider window for the driver's-side window in lieu of the full slider window. This window has a fixed upper transom section with the lower 3/4 of the window having fore and aft sliding capabilities in either the forward or rear panel. This window also allows for a more aesthetically pleasing bus, as it matches the rest of the side windows if an upper 1/4 transom design is desired. | X
59 | 93 | TS 51.3 Configuration | Standard Passenger Side Window Configurations Choose from the following options: • traditional frame • full fixed • openable windows with inward-opening transom panels • openable windows with sliding transom panels • openable windows with a fixed transom panel and sliding lower panels • hidden frame (flush) • full fixed • openable windows with inward-opening transom panels | ENC requests clarification of which Standard Window Configuration for passenger-side windows High Point, Link and WSTA will be selecting. Examples of Standard Window Configuration is below: • traditional frame • full fixed • openable windows with inward-opening transom panels • openable windows with sliding transom panels • openable windows with a fixed transom panel and sliding lower panels • hidden frame (flush) • full fixed • openable windows with inward-opening transom panels |  |  | See Response | Vendor to recommend base configuration for LINK and WSTA
60 | 93 | TS 51.3 Configuration: Standard Passenger Side Window Configurations | Choose from the following options: • traditional frame • full fixed • openable windows with inward-opening transom panels • openable windows with sliding transom panels • openable windows with a fixed transom panel and sliding lower panels • hidden frame (flush) • full fixed • openable windows with inward-opening transom panels | Clarification requested on the passenger side window options that will be selected from each agency. This is an important design element that needs to be known as soon as possible for accurate drawings and pricing. | X |  |  | Vendor to recommend base configuration.
61 | 94 | TS 51.4 Materials | PART – Base All side and door windows shall be heat-rejecting glass with a solar heat gain coefficient (SHGC) of no greater than 40% and a visible light transmission of no less than 72%. Lower light transmission may be considered if SHGC values of less than 40% can be attained. | Approval requested by OEM, AROW Global, for the use of 13% light transmittance glass with an SHGC value of approximately 38%. This meets the requirement of having SHGC values of less than 40%. For clarification, glass with a specific SHGC value will have a corresponding light transmittance value and vice versa. If either value is deemed a higher priority to the agency, please make note and we can accommodate with an answer to request #47 as well. | X
62 | 94 | TS 52 HVAC Capacity and Performance | PART, High Point Transit – Base The HVAC unit shall be roof mounted. | Approval requested for the HVAC unit in the HYB buses to be mounted on the rear of the bus. This is a critical design element which cannot be modified. The Thermo King TE18 is a rear mounted unit, designed for HYB bus applications leaving ample space on the roof for batteries. | X
63 | 96 | TS 54.3 Controls for the Climate Control System | If the fans are approved by the Agency, an “on/off” switch shall be located to the right of or near the main defroster switch. | Clarification provided that the "on/off" switch and speed control is all provided on the same single rotary switch. The "on-off" switch is built into the controller. The modification is superior as a redundant switch will not be needed. | X
64 | 97 | TS 54.5 Driver's Cooling | PART, Link – Base: Using a separate, dedicated evaporator, the climate control system shall be designed to maintain the driver’s compartment temperatures within the range specified for the passenger compartment. The unit shall operate when the climate control switch is in the “Cool” position. It shall have a separate thermostatic control. | Approval requested for a common thermostatic control with the main HVAC unit in lieu of a separate control. This eliminates the need for separate controls, reducing opportunities for failure while easing the operation for the driver. | X
65 | 97 | TS 54.5 Driver's Cooling | PART, Link – Base: Using a separate, dedicated evaporator, the climate control system shall be designed to maintain the driver’s compartment temperatures within the range specified for the passenger compartment. The unit shall operate when the climate control switch is in the “Cool” position. It shall have a separate thermostatic control. | Approval requested for no use of a dedicated evaporator in the driver's compartment. This option is not available in our HYB buses, but there are other measures used to provide driver compartment cooling. A separate booster blower drawing A/C from passenger HVAC System will be installed, fulfilling the intent required. | X
66 | 98 | TS 56 Roof Ventilators | High Point Transit, WSTA – Base Two Roof Ventilators Two roof ventilators shall be provided in the roof of the bus, one approximately over or just forward of the front axle and the other approximately over the rear axle. | Approval requested for one roof ventilator to be installed on the HYB buses in lieu of two. Only one roof ventilator is possible on the HYB buses due to space limitations resulting from roof-mounted batteries. The buses as bid meet all applicable FMVSS 217 standards with the single roof ventilator. This is a critical design element, which cannot be modified. Clarification provided the DSL buses will be provided with two roof ventilators. | X
67 | 98 | TS 56 Roof Ventilators | PART - Base Two Roof Ventilators Two roof ventilators shall be provided in the roof of the bus, one approximately over or just forward of the front axle and the other approximately over the rear axle. | Approval requested for one roof ventilator to be installed on the HYB buses in lieu of two. Only one roof ventilator is possible on the HYB buses due to space limitations resulting from roof-mounted batteries. The buses as bid meet all applicable FMVSS 217 standards with the single roof ventilator. This is a critical design element, which cannot be modified. Clarification provided the DSL buses will be provided with two roof ventilators. | X
68 | 99 | TS 59 Floor-Level Heating | Link – Base: Warm Wall Heating | Link: Approval requested for no warm wall heating requirement as it is currently not provided and not applicable to our standard bus design. Per the APTA Bus Procurement Guideline, as stated in section TS 61.1 Floor-Level Heating: Transit Coach, there are no requirements for floor-level heating. This is an accepted industry standard. |  |  | See Response | Price as an option for LINK if available
69 | 99 | TS 60.1 Materials | Link – Base Requirements for protection against graffiti/vandalism for body material surfaces. | Clarification provided our standard exterior body panels offer good abrasion resistance providing durability against scratches and wear. Although there is no inherent graffiti protection, the exterior body panels contain properties that provides good chemical resistance and ease of cleaning. This is beneficial for graffiti removal. | X
70 | 105 | TS 73.1.1 Driver Area Barrier | A barrier or bulkhead between the driver and the street-side front passenger seat shall be provided. | Clarification provided that a full-height electronics cabinet is installed on the street side behind the driver’s seat that is fabricated from 16-gauge powder coated steel. The tower measures 22.5 inches deep by 63 inches high by 36 inches wide and has four (4) lockable compartments (see Exhibit I for detailed drawing of the proposed electronics tower). Three (3) of these compartments can be outfitted with slide-out trays that can be locked in the open and closed positions. The Junction box compartment cannot be outfitted with a slide-out tray as it is utilized for housing the I/O Controls Dinex G4 or G6 Main Bus Controller, certain Dinex control modules and other elements of the multiplexed electrical system. | X
71 | 105 | TS 73.1.2 Driver Protection Door | The barrier should be glazed on the upper section with a ⅜ in. laminated safety glass compliant to the latest requirements of ANSI/SAE Z26.1. The barrier shall be glazed on the upper section with a ⅜ in. AS2 type laminated safety glass or equivalent. | Approval requested by OEM, Arow Global, for the safety glass to be 9mm laminated-tempered as it is stronger than standard laminated glass and meets all ANSI/SAE Z26.1 requirements. | X
72 | 106 | TS 73.1.2 Driver Protection Door | PART – Option: Bus operator protective barrier should be priced as an option. Queen City or approved equal. | PART: Approval requested for an Arow MV308 Slide/Stow-able Glass driver protection system (DPS) with standard or extended glass in lieu Queen City. Reference MV308 Slide Stow specs below. |  |  | See Response | Price barriers as an option in the pricing sheet and provide information on proposed barrier in proposal. Do not include barriers in the base bus price.
73 | 106 | TS 73.1.2 Driver Protection Door | PART – Option: Bus operator protective barrier should be priced as an option. Queen City or approved equal. | PART: Approval requested for a Vapor Bus International driver protection system (DPS) in lieu of Queen City. Please reference vShield specs. |  |  | See Response | Price barriers as an option in the pricing sheet and provide information on proposed barrier in proposal. Do not include barriers in the base bus price.
74 | 106 | TS 73.1.2 Driver Protection Door | Link – Base: The barrier shall incorporate two ventilation fans with variable speed control. These fans shall be capable of being configured as exhaust out of the driver area or ventilation into the driver area at the time of manufacture. There shall be a feature to quickly return the fans to the last speed setting when they are stopped. | Link: Approval requested for an Arow MV308 Slide/Stow-able Glass driver protection system (DPS) with standard or extended glass. This system does not provide two ventilation fans with variable speed control. However, ventilation for the driver is utilized through an in-dash HVAC system separate from the passenger compartment. Reference MV308 Slide Stow specs above. |  |  | See Response | Price barriers as an option in the pricing sheet and provide information on proposed barrier in proposal. Do not include barriers in the base bus price.
75 | 106 | TS 73.1.2 Driver Protection Door | High Point Transit, WSTA – Base; Link – Option: The barrier shall incorporate two ventilation fans with variable speed control. These fans shall be capable of being configured as exhaust out of the driver area or ventilation into the driver area at the time of manufacture. There shall be a feature to quickly return the fans to the last speed setting when they are stopped. The barrier shall have a power window to allow interaction between the driver and passengers. The window shall have express-up and express-down functions whereby a single push of the window control switch will fully open or close the window. | High Point Transit, WSTA, Link: Approval requested for an Arow MV308 Slide/Stow-able Glass driver protection system (DPS) with standard or extended glass. The proposed DPS is a fixed door that incorporates a sliding two-piece glass system. This design allows the driver to adjust the sliding glass into multiple positions. The proposed DPS is in compliance with AS-2 regulations and ADA requirements. The glass geometry allows for unobstructed view of surroundings, including rearward facing and curbside mirrors. This system does not provide two ventilation fans with variable speed control. However, ventilation for the driver is utilized through an in-dash HVAC system separate from the passenger compartment. Reference MV308 Slide Stow specs above. |  |  | See Response | Price barriers as an option in the pricing sheet and provide information on proposed barrier in proposal. Do not include barriers in the base bus price.
76 | 106 | TS 73.2 Modesty Panel | At doorways, the panels shall extend downward to no more than 2 in. above the floor. | Approval requested for the panels at doorways to extend downward to no more than 10" above the floor. | X
77 | 110 | TS 75 Fare Collection | High Point Transit – Base: Agency will specify a farebox/card reader for Contractor to install. | High Point Transit: Clarification requested as to the farebox/card reader that is desired for the Contractor to install. |  |  | See Addendum
78 | 110 | TS 76.1 Floor Panels | Flooring material at or around access openings shall be flush with the floor and shall be edge-bound with stainless steel or another material or sealant that is acceptable to the Agency to prevent the edges from coming loose. Access openings shall be asymmetrical or have distinct surface features or surface finishes indicating the proper part orientation so that reinstalled flooring shall be properly aligned. Fasteners protrusion shall be minimized, or flush with the floor. | Approval requested for one (1) floor hatch that is located on the roadside upper deck in front of the rear row of seats. The hatch is not flush with the floor and is edge bound with cast polyurethane material. The Purplast floor hatch provides access to the battery compartment from the interior of the bus. The modification is superior as the design allows for improved sealing from external elements and better panel retention. | X
79 | 111 | TS 77.1 Arrangements and Seat Style (Transit Coach) | Forward-Facing Seat Configuration | Clarification requested as to the specific seats the other agencies (aside from PART) would like as their base option. |  |  | See Response | For Link: AMSECO INSIGHT PRIME W/ A.R.M, Q'STRAINT, STD TRANSIT LAYOUT, RESTRAINTS & CLEARRIDE ANTIMICROBIAL TREATMENT For WSTA: Proposed to recommend and note in proposal
80 | 111 | TS 77.1 Arrangements and Seat Style (Transit Coach) | PART– Base Freedman high-back reclining seats, fabric level 5, foot rest, side grab rail on aisle seat. USB ports integrated. Reclining seats. | PART: Clarification provided by OEM, Freedman, that the side grab rails on aisle seats has been discontinued. The side grab rails required substantial additional welded structure to the high/back seat. A new side grab rail is being investigated, but is still months away from being released. | X
81 | 111 | TS 77.5 Seat USB | At a minimum the specifications for the USB assembly should have an IP64 rating and be a USB Type A receptacle with a 12 VDC input with an output of 5 V and a 2.4 A per charging port or a or Dual port Type A/C. | Approval requested for the USB power input to be 24 VDC in lieu of 12 VDC as our standard bus build is a 24-volt electrical system. | X
82 | 111 | TS 77.5 Seat USB | High Point Transit – Base: Listed under both including a USB for passengers and no USB | Clarification requested on whether or not High Point Transit would like USB ports included for passengers as there is currently contradicting "base" requirements. |  |  | See Addendum
83 | 116 | TS 78.5 | PART– Base: No requirements for overhead grab straps/extensions. Grab straps shall be stainless steel | Clarification requested on whether or not PART would like grab straps included with the overhead assist as there is currently contradicting "base" requirements. Additionally, clarification is requested for the statement "grab straps shall be stainless steel". Our standard offering is vinyl with an option of nylon.
84 | 118 | TS 79.4.1 Transit Coach | Doorway Clear Width Greater Than 31¾ in. The front door clear width shall be a minimum of 34 ½ in. with the doors fully opened. | ENC requests clarification of the measurement requirement. Does the front doorway clear width, with the doors fully opened, need to be to be no smaller the 34 ½ inches or 34 ¾ inches? |  |  | See Response | See response at New Flyer request #128 for approved equal.
85 | 118 | TS 79.4.1 Dimensions: Transit Coach | PART– Base: Doorway Clear Width Greater Than 31¾ in. The front door clear width shall be a minimum of 34 ½ in. with the doors fully opened. | PART: Clarification requested as to whether the clear width for the front door needs to be a minimum of 31 3/4" or 34 1/2" as both are stated. Our standard offering is 32" which meets the APTA Bus Procurement Guideline of 31 3/4" as specified in TS 80.4.1 Dimensions: Transit Coach. This is an accepted industry standard. |  |  | See Response | See response at New Flyer request #128 for approved equal.
86 | 120 | TS 79.11 Door Control | The front door shall remain in command state position even if power is removed or lost. | Approval requested by OEM, Vapor Bus International, for this requirement to be omitted. The default VBI front door system does not meet this requirement, but a system can be developed and proposed upon request. |  |  | See Response | Price compliance as an option.
87 | 120 | TS 79.13 Door Open/Close | PART, High Point Transit, WSTA – Base: A control or valve in the operator’s compartment shall shut off the power to, and/or dump the power from, the front door mechanism to permit manual operation of the front door with the bus shut down. | PART, High Point Transit, WSTA: Approval requested for manual dump valve at the operator's left knee to dump the air to permit for manual operation. Installing a mechanical dump valve will provide reliability and safety. The modification is superior as the mechanical dump valve is less prone to failure. | X
88 | 121 | TS 79.14 Passenger Door Interlocks | Non-adjustable brake interlock regulator. | Approval requested for the use of an adjustable brake interlock regulator in place of a non-adjustable brake interlock regulator. | X
89 | 125 | TS 85.3 | Automatic Passenger Counter (APC) | ENC requests clarification for the supply of APCs through GMV as specified. To supply APCs through GMV a full CAD AVL system is required. Please confirm if the full CAD AVL should be included in the base bus price, added as optional pricing or not included in the proposal. |  |  | See Response | Full CAD AVL should not be included in the proposal. Only hardware.
90 | 128 | Section 7 Warranty Requirements | Warranty Start Date | ENC requests clarification of the following: Please confirm whether all component warranty periods begin on the date of revenue service, or if any warranties begin at vehicle acceptance or component installation. |  |  | See Response | Revenue Service
91 | 128 | Section 7 Warranty Requirements | Power Electronics Warranty Duration: | ENC requests clarification of the following: Please confirm the warranty term (years and mileage) applicable to power electronics such as DC/DC converters and inverters when supplied |  |  | See Response | 5 year, 200,000 miles
92 | 128 | Section 7 Warranty Requirements | Warrantable Failure vs. Normal Wear: | ENC requests clarification of the following: Please clarify how warrantable failures are distinguished from normal wear, adjustment, or maintenance items for systems such as doors, air systems, brakes, and hydraulic components. |  |  | See Response | This item can be discussed during in-person interviews regarding specific components.
93 | 128 | WR 1.1.4 & WR 1.1.9 | Primary load-carrying members of the bus structure, including structural elements of the suspension, are warranted against corrosion failure and/or fatigue failure sufficient to cause a Class 1 or Class 2 Failure for a period of 12 years or 500,000 miles, whichever comes first. The following subsystems shall be warranted to be free from Defects and Related Defects for twelve (12) years or 500,000 miles, whichever comes first: • Low-voltage and high-voltage electrical wiring and harnesses | ENC requests clarification of the following: Please confirm whether the extended warranty specifications are intended to be included in the base price of the bus, or if they can be offered as additional line items at an extra cost? |  |  | See Response | Base Price
94 | 128 | WR 1.1 Warranty Requirements | Warranty Requirements Entire Section | ENC requests clarification of the following: The document does not specify whether Parts and Labor are covered under these warranties, or if coverage applies only to parts. Pleaes clarify warranty requirements, parts only vs parts and labor |  |  | See Response | Warranty covers Parts and Labor. See RFP for labor rates if Agency is providing labor.
95 | 128 | WR 1.1.9 Subsystems | The following subsystems shall be warranted to be free from Defects and Related Defects for the below standards. When years and mileage are referenced, the warranty shall apply until whichever comes first. | ENC requests clarification of the following: Please Define “Related Defects” in this context: |  |  | See Response | Related defects would be system failures that occur as a result of a defect in the covered subsystem.
PART (Piedmont Authority for Regional Transportation)- Approvals/Clarifications